## DI Schedule
MV WESTERLY — VALVE REMOTE CONTROL SYSTEM
I/O WIRING SCHEDULE — DIGITAL INPUTS (Valve Feedback)
Burhani Technologies ¦ PLC: PLC_1 (S7-1200, CPU 1214C) ¦ For construction: pending client sign-off
Document No. | WD-IO-001 | Rev. | A | Date | 2026-08-13 | Prepared by | Automation Dept.
Sheet | 1 of 2
Sl. No | PLC Address | ET200SP Station | Module | Ch. | Valve Tag (CM No.) | P&ID Tag No. | Location | Signal Description
1 | %I2.0 | ET200SP_AFT | ST_1 | 1 | CM25 | 11-020-A1 | DB tank | Open Limit Switch
2 | %I2.1 | ET200SP_AFT | ST_1 | 2 | CM25 | 11-020-A1 | DB tank | Closed Limit Switch
3 | %I2.2 | ET200SP_AFT | ST_1 | 3 | CM25 | 11-020-A1 | DB tank | Healthy / Fault
4 | %I2.3 | ET200SP_AFT | ST_1 | 4 | CM25 | 11-020-A1 | DB tank | Local/Remote Mode
5 | %I2.4 | ET200SP_AFT | ST_1 | 5 | CM26 | 11-021-A1 | DB tank | Open Limit Switch
6 | %I2.5 | ET200SP_AFT | ST_1 | 6 | CM26 | 11-021-A1 | DB tank | Closed Limit Switch
7 | %I2.6 | ET200SP_AFT | ST_1 | 7 | CM26 | 11-021-A1 | DB tank | Healthy / Fault
8 | %I2.7 | ET200SP_AFT | ST_1 | 8 | CM26 | 11-021-A1 | DB tank | Local/Remote Mode
9 | %I3.0 | ET200SP_AFT | ST_1 | 9 | CM50 | 11-008-A1 | Main line | Open Limit Switch
10 | %I3.1 | ET200SP_AFT | ST_1 | 10 | CM50 | 11-008-A1 | Main line | Closed Limit Switch
11 | %I3.2 | ET200SP_AFT | ST_1 | 11 | CM50 | 11-008-A1 | Main line | Healthy / Fault
12 | %I3.3 | ET200SP_AFT | ST_1 | 12 | CM50 | 11-008-A1 | Main line | Local/Remote Mode
13 | %I3.4 | ET200SP_AFT | ST_1 | 13 | CM51 | 11-009-A1 | Aft peak C | Open Limit Switch
14 | %I3.5 | ET200SP_AFT | ST_1 | 14 | CM51 | 11-009-A1 | Aft peak C | Closed Limit Switch
15 | %I3.6 | ET200SP_AFT | ST_1 | 15 | CM51 | 11-009-A1 | Aft peak C | Healthy / Fault
16 | %I3.7 | ET200SP_AFT | ST_1 | 16 | CM51 | 11-009-A1 | Aft peak C | Local/Remote Mode
17 | %I4.0 | ET200SP_AFT | ST_2 | 1 | CM52 | 11-010-A1 | Aft peak | Open Limit Switch
18 | %I4.1 | ET200SP_AFT | ST_2 | 2 | CM52 | 11-010-A1 | Aft peak | Closed Limit Switch
19 | %I4.2 | ET200SP_AFT | ST_2 | 3 | CM52 | 11-010-A1 | Aft peak | Healthy / Fault
20 | %I4.3 | ET200SP_AFT | ST_2 | 4 | CM52 | 11-010-A1 | Aft peak | Local/Remote Mode
21 | %I4.4 | ET200SP_AFT | ST_2 | 5 | CM53 | 11-060-A1 | Aft peak P | Open Limit Switch
22 | %I4.5 | ET200SP_AFT | ST_2 | 6 | CM53 | 11-060-A1 | Aft peak P | Closed Limit Switch
23 | %I4.6 | ET200SP_AFT | ST_2 | 7 | CM53 | 11-060-A1 | Aft peak P | Healthy / Fault
24 | %I4.7 | ET200SP_AFT | ST_2 | 8 | CM53 | 11-060-A1 | Aft peak P | Local/Remote Mode
25 | %I5.0 | ET200SP_AFT | ST_2 | 9 | CM54 | 11-061-A1 | Aft peak S | Open Limit Switch
26 | %I5.1 | ET200SP_AFT | ST_2 | 10 | CM54 | 11-061-A1 | Aft peak S | Closed Limit Switch
27 | %I5.2 | ET200SP_AFT | ST_2 | 11 | CM54 | 11-061-A1 | Aft peak S | Healthy / Fault
28 | %I5.3 | ET200SP_AFT | ST_2 | 12 | CM54 | 11-061-A1 | Aft peak S | Local/Remote Mode
29 | %I5.4 | ET200SP_AFT | ST_2 | 13 | CM55 | 11-024-A2 | DB tank | Open Limit Switch
30 | %I5.5 | ET200SP_AFT | ST_2 | 14 | CM55 | 11-024-A2 | DB tank | Closed Limit Switch
31 | %I5.6 | ET200SP_AFT | ST_2 | 15 | CM55 | 11-024-A2 | DB tank | Healthy / Fault
32 | %I5.7 | ET200SP_AFT | ST_2 | 16 | CM55 | 11-024-A2 | DB tank | Local/Remote Mode
33 | %I6.0 | ET200SP_AFT | ST_3 | 1 | CM56 | 11-025-A2 | DB tank | Open Limit Switch
34 | %I6.1 | ET200SP_AFT | ST_3 | 2 | CM56 | 11-025-A2 | DB tank | Closed Limit Switch
35 | %I6.2 | ET200SP_AFT | ST_3 | 3 | CM56 | 11-025-A2 | DB tank | Healthy / Fault
36 | %I6.3 | ET200SP_AFT | ST_3 | 4 | CM56 | 11-025-A2 | DB tank | Local/Remote Mode
37 | %I6.4 | ET200SP_AFT | ST_3 | 5 | CM57 | 11-028-A1 | DB tank | Open Limit Switch
38 | %I6.5 | ET200SP_AFT | ST_3 | 6 | CM57 | 11-028-A1 | DB tank | Closed Limit Switch
39 | %I6.6 | ET200SP_AFT | ST_3 | 7 | CM57 | 11-028-A1 | DB tank | Healthy / Fault
40 | %I6.7 | ET200SP_AFT | ST_3 | 8 | CM57 | 11-028-A1 | DB tank | Local/Remote Mode
41 | %I7.0 | ET200SP_AFT | ST_3 | 9 | CM58 | 11-029-A1 | DB tank | Open Limit Switch
42 | %I7.1 | ET200SP_AFT | ST_3 | 10 | CM58 | 11-029-A1 | DB tank | Closed Limit Switch
43 | %I7.2 | ET200SP_AFT | ST_3 | 11 | CM58 | 11-029-A1 | DB tank | Healthy / Fault
44 | %I7.3 | ET200SP_AFT | ST_3 | 12 | CM58 | 11-029-A1 | DB tank | Local/Remote Mode
45 | %I7.4 | ET200SP_AFT | ST_3 | 13 | CM59 | 11-022-A2 | DB tank | Open Limit Switch
46 | %I7.5 | ET200SP_AFT | ST_3 | 14 | CM59 | 11-022-A2 | DB tank | Closed Limit Switch
47 | %I7.6 | ET200SP_AFT | ST_3 | 15 | CM59 | 11-022-A2 | DB tank | Healthy / Fault
48 | %I7.7 | ET200SP_AFT | ST_3 | 16 | CM59 | 11-022-A2 | DB tank | Local/Remote Mode
49 | %I8.0 | ET200SP_AFT | ST_4 | 1 | CM60 | 11-023-A2 | DB tank | Open Limit Switch
50 | %I8.1 | ET200SP_AFT | ST_4 | 2 | CM60 | 11-023-A2 | DB tank | Closed Limit Switch
51 | %I8.2 | ET200SP_AFT | ST_4 | 3 | CM60 | 11-023-A2 | DB tank | Healthy / Fault
52 | %I8.3 | ET200SP_AFT | ST_4 | 4 | CM60 | 11-023-A2 | DB tank | Local/Remote Mode
53 | %I8.4 | ET200SP_AFT | ST_4 | 5 | CM67 | 11-001-A2 | Cross line | Open Limit Switch
54 | %I8.5 | ET200SP_AFT | ST_4 | 6 | CM67 | 11-001-A2 | Cross line | Closed Limit Switch
55 | %I8.6 | ET200SP_AFT | ST_4 | 7 | CM67 | 11-001-A2 | Cross line | Healthy / Fault
56 | %I8.7 | ET200SP_AFT | ST_4 | 8 | CM67 | 11-001-A2 | Cross line | Local/Remote Mode
57 | %I9.0 | ET200SP_AFT | ST_4 | 9 | CM68 | 11-004-A1 | Cross line | Open Limit Switch
58 | %I9.1 | ET200SP_AFT | ST_4 | 10 | CM68 | 11-004-A1 | Cross line | Closed Limit Switch
59 | %I9.2 | ET200SP_AFT | ST_4 | 11 | CM68 | 11-004-A1 | Cross line | Healthy / Fault
60 | %I9.3 | ET200SP_AFT | ST_4 | 12 | CM68 | 11-004-A1 | Cross line | Local/Remote Mode
61 | %I9.4 | ET200SP_AFT | ST_4 | 13 | CM69 | 11-002-A2 | Pump 2 | Open Limit Switch
62 | %I9.5 | ET200SP_AFT | ST_4 | 14 | CM69 | 11-002-A2 | Pump 2 | Closed Limit Switch
63 | %I9.6 | ET200SP_AFT | ST_4 | 15 | CM69 | 11-002-A2 | Pump 2 | Healthy / Fault
64 | %I9.7 | ET200SP_AFT | ST_4 | 16 | CM69 | 11-002-A2 | Pump 2 | Local/Remote Mode
65 | %I10.0 | ET200SP_AFT | ST_5 | 1 | CM70 | 11-002-A4 | Pump 2 | Open Limit Switch
66 | %I10.1 | ET200SP_AFT | ST_5 | 2 | CM70 | 11-002-A4 | Pump 2 | Closed Limit Switch
67 | %I10.2 | ET200SP_AFT | ST_5 | 3 | CM70 | 11-002-A4 | Pump 2 | Healthy / Fault
68 | %I10.3 | ET200SP_AFT | ST_5 | 4 | CM70 | 11-002-A4 | Pump 2 | Local/Remote Mode
69 | %I10.4 | ET200SP_AFT | ST_5 | 5 | CM71 | 11-005-A1 | Main line | Open Limit Switch
70 | %I10.5 | ET200SP_AFT | ST_5 | 6 | CM71 | 11-005-A1 | Main line | Closed Limit Switch
71 | %I10.6 | ET200SP_AFT | ST_5 | 7 | CM71 | 11-005-A1 | Main line | Healthy / Fault
72 | %I10.7 | ET200SP_AFT | ST_5 | 8 | CM71 | 11-005-A1 | Main line | Local/Remote Mode
73 | %I11.0 | ET200SP_AFT | ST_5 | 9 | CM72 | 11-006-A1 | Pump 2 | Open Limit Switch
74 | %I11.1 | ET200SP_AFT | ST_5 | 10 | CM72 | 11-006-A1 | Pump 2 | Closed Limit Switch
75 | %I11.2 | ET200SP_AFT | ST_5 | 11 | CM72 | 11-006-A1 | Pump 2 | Healthy / Fault
76 | %I11.3 | ET200SP_AFT | ST_5 | 12 | CM72 | 11-006-A1 | Pump 2 | Local/Remote Mode
77 | %I11.4 | ET200SP_AFT | ST_5 | 13 | CM78 | 11-011-A1 | Pump 1 | Open Limit Switch
78 | %I11.5 | ET200SP_AFT | ST_5 | 14 | CM78 | 11-011-A1 | Pump 1 | Closed Limit Switch
79 | %I11.6 | ET200SP_AFT | ST_5 | 15 | CM78 | 11-011-A1 | Pump 1 | Healthy / Fault
80 | %I11.7 | ET200SP_AFT | ST_5 | 16 | CM78 | 11-011-A1 | Pump 1 | Local/Remote Mode
81 | %I12.0 | ET200SP_AFT | ST_6 | 1 | CM79 | 11-011-A3 | Bilge tie | Open Limit Switch
82 | %I12.1 | ET200SP_AFT | ST_6 | 2 | CM79 | 11-011-A3 | Bilge tie | Closed Limit Switch
83 | %I12.2 | ET200SP_AFT | ST_6 | 3 | CM79 | 11-011-A3 | Bilge tie | Healthy / Fault
84 | %I12.3 | ET200SP_AFT | ST_6 | 4 | CM79 | 11-011-A3 | Bilge tie | Local/Remote Mode
85 | %I12.4 | ET200SP_AFT | ST_6 | 5 | CM80 | 11-011-A4 | Bilge system tie | Open Limit Switch
86 | %I12.5 | ET200SP_AFT | ST_6 | 6 | CM80 | 11-011-A4 | Bilge system tie | Closed Limit Switch
87 | %I12.6 | ET200SP_AFT | ST_6 | 7 | CM80 | 11-011-A4 | Bilge system tie | Healthy / Fault
88 | %I12.7 | ET200SP_AFT | ST_6 | 8 | CM80 | 11-011-A4 | Bilge system tie | Local/Remote Mode
89 | %I13.0 | ET200SP_AFT | ST_6 | 9 | CM81 | 11-012-A1 | Pump 2 discharge | Open Limit Switch
90 | %I13.1 | ET200SP_AFT | ST_6 | 10 | CM81 | 11-012-A1 | Pump 2 discharge | Closed Limit Switch
91 | %I13.2 | ET200SP_AFT | ST_6 | 11 | CM81 | 11-012-A1 | Pump 2 discharge | Healthy / Fault
92 | %I13.3 | ET200SP_AFT | ST_6 | 12 | CM81 | 11-012-A1 | Pump 2 discharge | Local/Remote Mode
93 | %I13.4 | ET200SP_AFT | ST_6 | 13 | CM82 | 11-012-A3 | Pump 2 discharge | Open Limit Switch
94 | %I13.5 | ET200SP_AFT | ST_6 | 14 | CM82 | 11-012-A3 | Pump 2 discharge | Closed Limit Switch
95 | %I13.6 | ET200SP_AFT | ST_6 | 15 | CM82 | 11-012-A3 | Pump 2 discharge | Healthy / Fault
96 | %I13.7 | ET200SP_AFT | ST_6 | 16 | CM82 | 11-012-A3 | Pump 2 discharge | Local/Remote Mode
97 | %I14.0 | ET200SP_AFT | ST_7 | 1 | CM83 | 11-015-A1 | Tank branch | Open Limit Switch
98 | %I14.1 | ET200SP_AFT | ST_7 | 2 | CM83 | 11-015-A1 | Tank branch | Closed Limit Switch
99 | %I14.2 | ET200SP_AFT | ST_7 | 3 | CM83 | 11-015-A1 | Tank branch | Healthy / Fault
100 | %I14.3 | ET200SP_AFT | ST_7 | 4 | CM83 | 11-015-A1 | Tank branch | Local/Remote Mode
101 | %I14.4 | ET200SP_AFT | ST_7 | 5 | CM84 | 11-016-A1 | Main line | Open Limit Switch
102 | %I14.5 | ET200SP_AFT | ST_7 | 6 | CM84 | 11-016-A1 | Main line | Closed Limit Switch
103 | %I14.6 | ET200SP_AFT | ST_7 | 7 | CM84 | 11-016-A1 | Main line | Healthy / Fault
104 | %I14.7 | ET200SP_AFT | ST_7 | 8 | CM84 | 11-016-A1 | Main line | Local/Remote Mode
105 | %I15.0 | ET200SP_AFT | ST_7 | 9 | CM85 | 11-003-A1 | Cross line | Open Limit Switch
106 | %I15.1 | ET200SP_AFT | ST_7 | 10 | CM85 | 11-003-A1 | Cross line | Closed Limit Switch
107 | %I15.2 | ET200SP_AFT | ST_7 | 11 | CM85 | 11-003-A1 | Cross line | Healthy / Fault
108 | %I15.3 | ET200SP_AFT | ST_7 | 12 | CM85 | 11-003-A1 | Cross line | Local/Remote Mode
109 | %I16.0 | ET200SP_MID | ST_1 | 1 | CM01 | 10-041-A1 | Bow thruster room | Open Limit Switch
110 | %I16.1 | ET200SP_MID | ST_1 | 2 | CM01 | 10-041-A1 | Bow thruster room | Closed Limit Switch
111 | %I16.2 | ET200SP_MID | ST_1 | 3 | CM01 | 10-041-A1 | Bow thruster room | Healthy / Fault
112 | %I16.3 | ET200SP_MID | ST_1 | 4 | CM01 | 10-041-A1 | Bow thruster room | Local/Remote Mode
113 | %I16.4 | ET200SP_MID | ST_1 | 5 | CM02 | 10-017-A1 | Hold 4 | Open Limit Switch
114 | %I16.5 | ET200SP_MID | ST_1 | 6 | CM02 | 10-017-A1 | Hold 4 | Closed Limit Switch
115 | %I16.6 | ET200SP_MID | ST_1 | 7 | CM02 | 10-017-A1 | Hold 4 | Healthy / Fault
116 | %I16.7 | ET200SP_MID | ST_1 | 8 | CM02 | 10-017-A1 | Hold 4 | Local/Remote Mode
117 | %I17.0 | ET200SP_MID | ST_1 | 9 | CM03 | 10-018-A1 | Hold 4 | Open Limit Switch
118 | %I17.1 | ET200SP_MID | ST_1 | 10 | CM03 | 10-018-A1 | Hold 4 | Closed Limit Switch
119 | %I17.2 | ET200SP_MID | ST_1 | 11 | CM03 | 10-018-A1 | Hold 4 | Healthy / Fault
120 | %I17.3 | ET200SP_MID | ST_1 | 12 | CM03 | 10-018-A1 | Hold 4 | Local/Remote Mode
121 | %I17.4 | ET200SP_MID | ST_1 | 13 | CM04 | 10-021-A1 | Hold 3 | Open Limit Switch
122 | %I17.5 | ET200SP_MID | ST_1 | 14 | CM04 | 10-021-A1 | Hold 3 | Closed Limit Switch
123 | %I17.6 | ET200SP_MID | ST_1 | 15 | CM04 | 10-021-A1 | Hold 3 | Healthy / Fault
124 | %I17.7 | ET200SP_MID | ST_1 | 16 | CM04 | 10-021-A1 | Hold 3 | Local/Remote Mode
125 | %I18.0 | ET200SP_MID | ST_2 | 1 | CM05 | 10-022-A1 | Hold 3 | Open Limit Switch
126 | %I18.1 | ET200SP_MID | ST_2 | 2 | CM05 | 10-022-A1 | Hold 3 | Closed Limit Switch
127 | %I18.2 | ET200SP_MID | ST_2 | 3 | CM05 | 10-022-A1 | Hold 3 | Healthy / Fault
128 | %I18.3 | ET200SP_MID | ST_2 | 4 | CM05 | 10-022-A1 | Hold 3 | Local/Remote Mode
129 | %I18.4 | ET200SP_MID | ST_2 | 5 | CM06 | 10-007-A1 | ER | Open Limit Switch
130 | %I18.5 | ET200SP_MID | ST_2 | 6 | CM06 | 10-007-A1 | ER | Closed Limit Switch
131 | %I18.6 | ET200SP_MID | ST_2 | 7 | CM06 | 10-007-A1 | ER | Healthy / Fault
132 | %I18.7 | ET200SP_MID | ST_2 | 8 | CM06 | 10-007-A1 | ER | Local/Remote Mode
133 | %I19.0 | ET200SP_MID | ST_2 | 9 | CM07 | 10-009-A1 | ER/Pipe void | Open Limit Switch
134 | %I19.1 | ET200SP_MID | ST_2 | 10 | CM07 | 10-009-A1 | ER/Pipe void | Closed Limit Switch
135 | %I19.2 | ET200SP_MID | ST_2 | 11 | CM07 | 10-009-A1 | ER/Pipe void | Healthy / Fault
136 | %I19.3 | ET200SP_MID | ST_2 | 12 | CM07 | 10-009-A1 | ER/Pipe void | Local/Remote Mode
137 | %I19.4 | ET200SP_MID | ST_2 | 13 | CM08 | 10-012-A1 | Pipe void aft | Open Limit Switch
138 | %I19.5 | ET200SP_MID | ST_2 | 14 | CM08 | 10-012-A1 | Pipe void aft | Closed Limit Switch
139 | %I19.6 | ET200SP_MID | ST_2 | 15 | CM08 | 10-012-A1 | Pipe void aft | Healthy / Fault
140 | %I19.7 | ET200SP_MID | ST_2 | 16 | CM08 | 10-012-A1 | Pipe void aft | Local/Remote Mode
141 | %I20.0 | ET200SP_MID | ST_3 | 1 | CM09 | 10-001-A1 | Engine Room | Open Limit Switch
142 | %I20.1 | ET200SP_MID | ST_3 | 2 | CM09 | 10-001-A1 | Engine Room | Closed Limit Switch
143 | %I20.2 | ET200SP_MID | ST_3 | 3 | CM09 | 10-001-A1 | Engine Room | Healthy / Fault
144 | %I20.3 | ET200SP_MID | ST_3 | 4 | CM09 | 10-001-A1 | Engine Room | Local/Remote Mode
145 | %I20.4 | ET200SP_MID | ST_3 | 5 | CM10 | 10-002-A1 | Engine Room | Open Limit Switch
146 | %I20.5 | ET200SP_MID | ST_3 | 6 | CM10 | 10-002-A1 | Engine Room | Closed Limit Switch
147 | %I20.6 | ET200SP_MID | ST_3 | 7 | CM10 | 10-002-A1 | Engine Room | Healthy / Fault
148 | %I20.7 | ET200SP_MID | ST_3 | 8 | CM10 | 10-002-A1 | Engine Room | Local/Remote Mode
149 | %I21.0 | ET200SP_MID | ST_3 | 9 | CM11 | 10-025-A1 | Hold 2 | Open Limit Switch
150 | %I21.1 | ET200SP_MID | ST_3 | 10 | CM11 | 10-025-A1 | Hold 2 | Closed Limit Switch
151 | %I21.2 | ET200SP_MID | ST_3 | 11 | CM11 | 10-025-A1 | Hold 2 | Healthy / Fault
152 | %I21.3 | ET200SP_MID | ST_3 | 12 | CM11 | 10-025-A1 | Hold 2 | Local/Remote Mode
153 | %I21.4 | ET200SP_MID | ST_3 | 13 | CM12 | 10-026-A1 | Hold 2 | Open Limit Switch
154 | %I21.5 | ET200SP_MID | ST_3 | 14 | CM12 | 10-026-A1 | Hold 2 | Closed Limit Switch
155 | %I21.6 | ET200SP_MID | ST_3 | 15 | CM12 | 10-026-A1 | Hold 2 | Healthy / Fault
156 | %I21.7 | ET200SP_MID | ST_3 | 16 | CM12 | 10-026-A1 | Hold 2 | Local/Remote Mode
157 | %I22.0 | ET200SP_MID | ST_4 | 1 | CM13 | 10-034-A1 | Hold 1 | Open Limit Switch
158 | %I22.1 | ET200SP_MID | ST_4 | 2 | CM13 | 10-034-A1 | Hold 1 | Closed Limit Switch
159 | %I22.2 | ET200SP_MID | ST_4 | 3 | CM13 | 10-034-A1 | Hold 1 | Healthy / Fault
160 | %I22.3 | ET200SP_MID | ST_4 | 4 | CM13 | 10-034-A1 | Hold 1 | Local/Remote Mode
161 | %I22.4 | ET200SP_MID | ST_4 | 5 | CM14 | 10-035-A1 | Hold 1 | Open Limit Switch
162 | %I22.5 | ET200SP_MID | ST_4 | 6 | CM14 | 10-035-A1 | Hold 1 | Closed Limit Switch
163 | %I22.6 | ET200SP_MID | ST_4 | 7 | CM14 | 10-035-A1 | Hold 1 | Healthy / Fault
164 | %I22.7 | ET200SP_MID | ST_4 | 8 | CM14 | 10-035-A1 | Hold 1 | Local/Remote Mode
165 | %I23.0 | ET200SP_MID | ST_4 | 9 | CM15 | 10-003-A1 | ER | Open Limit Switch
166 | %I23.1 | ET200SP_MID | ST_4 | 10 | CM15 | 10-003-A1 | ER | Closed Limit Switch
167 | %I23.2 | ET200SP_MID | ST_4 | 11 | CM15 | 10-003-A1 | ER | Healthy / Fault
168 | %I23.3 | ET200SP_MID | ST_4 | 12 | CM15 | 10-003-A1 | ER | Local/Remote Mode
169 | %I23.4 | ET200SP_MID | ST_4 | 13 | CM16 | 10-004-A1 | Pump suction | Open Limit Switch
170 | %I23.5 | ET200SP_MID | ST_4 | 14 | CM16 | 10-004-A1 | Pump suction | Closed Limit Switch
171 | %I23.6 | ET200SP_MID | ST_4 | 15 | CM16 | 10-004-A1 | Pump suction | Healthy / Fault
172 | %I23.7 | ET200SP_MID | ST_4 | 16 | CM16 | 10-004-A1 | Pump suction | Local/Remote Mode
173 | %I24.0 | ET200SP_MID | ST_5 | 1 | CM17 | 10-005-A1 | ER | Open Limit Switch
174 | %I24.1 | ET200SP_MID | ST_5 | 2 | CM17 | 10-005-A1 | ER | Closed Limit Switch
175 | %I24.2 | ET200SP_MID | ST_5 | 3 | CM17 | 10-005-A1 | ER | Healthy / Fault
176 | %I24.3 | ET200SP_MID | ST_5 | 4 | CM17 | 10-005-A1 | ER | Local/Remote Mode
177 | %I24.4 | ET200SP_MID | ST_5 | 5 | CM18 | 10-001-A2 | Void Deck | Open Limit Switch
178 | %I24.5 | ET200SP_MID | ST_5 | 6 | CM18 | 10-001-A2 | Void Deck | Closed Limit Switch
179 | %I24.6 | ET200SP_MID | ST_5 | 7 | CM18 | 10-001-A2 | Void Deck | Healthy / Fault
180 | %I24.7 | ET200SP_MID | ST_5 | 8 | CM18 | 10-001-A2 | Void Deck | Local/Remote Mode
181 | %I25.0 | ET200SP_MID | ST_5 | 9 | CM19 | 10-013-A1 | Pipe void aft | Open Limit Switch
182 | %I25.1 | ET200SP_MID | ST_5 | 10 | CM19 | 10-013-A1 | Pipe void aft | Closed Limit Switch
183 | %I25.2 | ET200SP_MID | ST_5 | 11 | CM19 | 10-013-A1 | Pipe void aft | Healthy / Fault
184 | %I25.3 | ET200SP_MID | ST_5 | 12 | CM19 | 10-013-A1 | Pipe void aft | Local/Remote Mode
185 | %I25.4 | ET200SP_MID | ST_5 | 13 | CM20 | 10-010-A1 | Hold 5 | Open Limit Switch
186 | %I25.5 | ET200SP_MID | ST_5 | 14 | CM20 | 10-010-A1 | Hold 5 | Closed Limit Switch
187 | %I25.6 | ET200SP_MID | ST_5 | 15 | CM20 | 10-010-A1 | Hold 5 | Healthy / Fault
188 | %I25.7 | ET200SP_MID | ST_5 | 16 | CM20 | 10-010-A1 | Hold 5 | Local/Remote Mode
189 | %I26.0 | ET200SP_MID | ST_6 | 1 | CM21 | 10-011-A1 | Hold 5 | Open Limit Switch
190 | %I26.1 | ET200SP_MID | ST_6 | 2 | CM21 | 10-011-A1 | Hold 5 | Closed Limit Switch
191 | %I26.2 | ET200SP_MID | ST_6 | 3 | CM21 | 10-011-A1 | Hold 5 | Healthy / Fault
192 | %I26.3 | ET200SP_MID | ST_6 | 4 | CM21 | 10-011-A1 | Hold 5 | Local/Remote Mode
193 | %I26.4 | ET200SP_MID | ST_6 | 5 | CM23 | 10-046-A1 | Discharge | Open Limit Switch
194 | %I26.5 | ET200SP_MID | ST_6 | 6 | CM23 | 10-046-A1 | Discharge | Closed Limit Switch
195 | %I26.6 | ET200SP_MID | ST_6 | 7 | CM23 | 10-046-A1 | Discharge | Healthy / Fault
196 | %I26.7 | ET200SP_MID | ST_6 | 8 | CM23 | 10-046-A1 | Discharge | Local/Remote Mode
197 | %I27.0 | ET200SP_MID | ST_6 | 9 | CM24 | 10-047-A2 | Discharge | Open Limit Switch
198 | %I27.1 | ET200SP_MID | ST_6 | 10 | CM24 | 10-047-A2 | Discharge | Closed Limit Switch
199 | %I27.2 | ET200SP_MID | ST_6 | 11 | CM24 | 10-047-A2 | Discharge | Healthy / Fault
200 | %I27.3 | ET200SP_MID | ST_6 | 12 | CM24 | 10-047-A2 | Discharge | Local/Remote Mode
201 | %I27.4 | ET200SP_MID | ST_6 | 13 | CM94 | 20-023-A1 | Fire main | Open Limit Switch
202 | %I27.5 | ET200SP_MID | ST_6 | 14 | CM94 | 20-023-A1 | Fire main | Closed Limit Switch
203 | %I27.6 | ET200SP_MID | ST_6 | 15 | CM94 | 20-023-A1 | Fire main | Healthy / Fault
204 | %I27.7 | ET200SP_MID | ST_6 | 16 | CM94 | 20-023-A1 | Fire main | Local/Remote Mode
205 | %I28.0 | ET200SP_MID | ST_7 | 1 | CM95 | 20-025-A1 | Fire line | Open Limit Switch
206 | %I28.1 | ET200SP_MID | ST_7 | 2 | CM95 | 20-025-A1 | Fire line | Closed Limit Switch
207 | %I28.2 | ET200SP_MID | ST_7 | 3 | CM95 | 20-025-A1 | Fire line | Healthy / Fault
208 | %I28.3 | ET200SP_MID | ST_7 | 4 | CM95 | 20-025-A1 | Fire line | Local/Remote Mode
209 | %I28.4 | ET200SP_MID | ST_7 | 5 | CM96 | 20-022-A1 | Bilge Fire Pump 2 | Open Limit Switch
210 | %I28.5 | ET200SP_MID | ST_7 | 6 | CM96 | 20-022-A1 | Bilge Fire Pump 2 | Closed Limit Switch
211 | %I28.6 | ET200SP_MID | ST_7 | 7 | CM96 | 20-022-A1 | Bilge Fire Pump 2 | Healthy / Fault
212 | %I28.7 | ET200SP_MID | ST_7 | 8 | CM96 | 20-022-A1 | Bilge Fire Pump 2 | Local/Remote Mode
213 | %I29.0 | ET200SP_MID | ST_7 | 9 | CM97 | 20-024-A1 | Bilge Fire Pump 1 | Open Limit Switch
214 | %I29.1 | ET200SP_MID | ST_7 | 10 | CM97 | 20-024-A1 | Bilge Fire Pump 1 | Closed Limit Switch
215 | %I29.2 | ET200SP_MID | ST_7 | 11 | CM97 | 20-024-A1 | Bilge Fire Pump 1 | Healthy / Fault
216 | %I29.3 | ET200SP_MID | ST_7 | 12 | CM97 | 20-024-A1 | Bilge Fire Pump 1 | Local/Remote Mode
217 | %I30.0 | ET200SP_FWD | ST_1 | 1 | CM27 | 11-030-A1 | TK6 High P | Open Limit Switch
218 | %I30.1 | ET200SP_FWD | ST_1 | 2 | CM27 | 11-030-A1 | TK6 High P | Closed Limit Switch
219 | %I30.2 | ET200SP_FWD | ST_1 | 3 | CM27 | 11-030-A1 | TK6 High P | Healthy / Fault
220 | %I30.3 | ET200SP_FWD | ST_1 | 4 | CM27 | 11-030-A1 | TK6 High P | Local/Remote Mode
221 | %I30.4 | ET200SP_FWD | ST_1 | 5 | CM28 | 11-031-A1 | Manifold | Open Limit Switch
222 | %I30.5 | ET200SP_FWD | ST_1 | 6 | CM28 | 11-031-A1 | Manifold | Closed Limit Switch
223 | %I30.6 | ET200SP_FWD | ST_1 | 7 | CM28 | 11-031-A1 | Manifold | Healthy / Fault
224 | %I30.7 | ET200SP_FWD | ST_1 | 8 | CM28 | 11-031-A1 | Manifold | Local/Remote Mode
225 | %I31.0 | ET200SP_FWD | ST_1 | 9 | CM29 | 11-032-A1 | Manifold | Open Limit Switch
226 | %I31.1 | ET200SP_FWD | ST_1 | 10 | CM29 | 11-032-A1 | Manifold | Closed Limit Switch
227 | %I31.2 | ET200SP_FWD | ST_1 | 11 | CM29 | 11-032-A1 | Manifold | Healthy / Fault
228 | %I31.3 | ET200SP_FWD | ST_1 | 12 | CM29 | 11-032-A1 | Manifold | Local/Remote Mode
229 | %I31.4 | ET200SP_FWD | ST_1 | 13 | CM30 | 11-033-A1 | TK5 Wing P | Open Limit Switch
230 | %I31.5 | ET200SP_FWD | ST_1 | 14 | CM30 | 11-033-A1 | TK5 Wing P | Closed Limit Switch
231 | %I31.6 | ET200SP_FWD | ST_1 | 15 | CM30 | 11-033-A1 | TK5 Wing P | Healthy / Fault
232 | %I31.7 | ET200SP_FWD | ST_1 | 16 | CM30 | 11-033-A1 | TK5 Wing P | Local/Remote Mode
233 | %I32.0 | ET200SP_FWD | ST_2 | 1 | CM31 | 11-034-A2 | TK4 DB | Open Limit Switch
234 | %I32.1 | ET200SP_FWD | ST_2 | 2 | CM31 | 11-034-A2 | TK4 DB | Closed Limit Switch
235 | %I32.2 | ET200SP_FWD | ST_2 | 3 | CM31 | 11-034-A2 | TK4 DB | Healthy / Fault
236 | %I32.3 | ET200SP_FWD | ST_2 | 4 | CM31 | 11-034-A2 | TK4 DB | Local/Remote Mode
237 | %I32.4 | ET200SP_FWD | ST_2 | 5 | CM32 | 11-035-A1 | Manifold | Open Limit Switch
238 | %I32.5 | ET200SP_FWD | ST_2 | 6 | CM32 | 11-035-A1 | Manifold | Closed Limit Switch
239 | %I32.6 | ET200SP_FWD | ST_2 | 7 | CM32 | 11-035-A1 | Manifold | Healthy / Fault
240 | %I32.7 | ET200SP_FWD | ST_2 | 8 | CM32 | 11-035-A1 | Manifold | Local/Remote Mode
241 | %I33.0 | ET200SP_FWD | ST_2 | 9 | CM33 | 11-036-A1 | TK5 DB P | Open Limit Switch
242 | %I33.1 | ET200SP_FWD | ST_2 | 10 | CM33 | 11-036-A1 | TK5 DB P | Closed Limit Switch
243 | %I33.2 | ET200SP_FWD | ST_2 | 11 | CM33 | 11-036-A1 | TK5 DB P | Healthy / Fault
244 | %I33.3 | ET200SP_FWD | ST_2 | 12 | CM33 | 11-036-A1 | TK5 DB P | Local/Remote Mode
245 | %I33.4 | ET200SP_FWD | ST_2 | 13 | CM34 | 11-037-A1 | Manifold | Open Limit Switch
246 | %I33.5 | ET200SP_FWD | ST_2 | 14 | CM34 | 11-037-A1 | Manifold | Closed Limit Switch
247 | %I33.6 | ET200SP_FWD | ST_2 | 15 | CM34 | 11-037-A1 | Manifold | Healthy / Fault
248 | %I33.7 | ET200SP_FWD | ST_2 | 16 | CM34 | 11-037-A1 | Manifold | Local/Remote Mode
249 | %I34.0 | ET200SP_FWD | ST_3 | 1 | CM35 | 11-046-A1 | TK3 Wing S | Open Limit Switch
250 | %I34.1 | ET200SP_FWD | ST_3 | 2 | CM35 | 11-046-A1 | TK3 Wing S | Closed Limit Switch
251 | %I34.2 | ET200SP_FWD | ST_3 | 3 | CM35 | 11-046-A1 | TK3 Wing S | Healthy / Fault
252 | %I34.3 | ET200SP_FWD | ST_3 | 4 | CM35 | 11-046-A1 | TK3 Wing S | Local/Remote Mode
253 | %I34.4 | ET200SP_FWD | ST_3 | 5 | CM36 | 11-047-A2 | Manifold | Open Limit Switch
254 | %I34.5 | ET200SP_FWD | ST_3 | 6 | CM36 | 11-047-A2 | Manifold | Closed Limit Switch
255 | %I34.6 | ET200SP_FWD | ST_3 | 7 | CM36 | 11-047-A2 | Manifold | Healthy / Fault
256 | %I34.7 | ET200SP_FWD | ST_3 | 8 | CM36 | 11-047-A2 | Manifold | Local/Remote Mode
257 | %I35.0 | ET200SP_FWD | ST_3 | 9 | CM37 | 11-048-A1 | Manifold | Open Limit Switch
258 | %I35.1 | ET200SP_FWD | ST_3 | 10 | CM37 | 11-048-A1 | Manifold | Closed Limit Switch
259 | %I35.2 | ET200SP_FWD | ST_3 | 11 | CM37 | 11-048-A1 | Manifold | Healthy / Fault
260 | %I35.3 | ET200SP_FWD | ST_3 | 12 | CM37 | 11-048-A1 | Manifold | Local/Remote Mode
261 | %I35.4 | ET200SP_FWD | ST_3 | 13 | CM38 | 11-049-A1 | Manifold | Open Limit Switch
262 | %I35.5 | ET200SP_FWD | ST_3 | 14 | CM38 | 11-049-A1 | Manifold | Closed Limit Switch
263 | %I35.6 | ET200SP_FWD | ST_3 | 15 | CM38 | 11-049-A1 | Manifold | Healthy / Fault
264 | %I35.7 | ET200SP_FWD | ST_3 | 16 | CM38 | 11-049-A1 | Manifold | Local/Remote Mode
265 | %I36.0 | ET200SP_FWD | ST_4 | 1 | CM39 | 11-050-A1 | TK2 Wing P | Open Limit Switch
266 | %I36.1 | ET200SP_FWD | ST_4 | 2 | CM39 | 11-050-A1 | TK2 Wing P | Closed Limit Switch
267 | %I36.2 | ET200SP_FWD | ST_4 | 3 | CM39 | 11-050-A1 | TK2 Wing P | Healthy / Fault
268 | %I36.3 | ET200SP_FWD | ST_4 | 4 | CM39 | 11-050-A1 | TK2 Wing P | Local/Remote Mode
269 | %I36.4 | ET200SP_FWD | ST_4 | 5 | CM40 | 11-051-A1 | TK1 DB C | Open Limit Switch
270 | %I36.5 | ET200SP_FWD | ST_4 | 6 | CM40 | 11-051-A1 | TK1 DB C | Closed Limit Switch
271 | %I36.6 | ET200SP_FWD | ST_4 | 7 | CM40 | 11-051-A1 | TK1 DB C | Healthy / Fault
272 | %I36.7 | ET200SP_FWD | ST_4 | 8 | CM40 | 11-051-A1 | TK1 DB C | Local/Remote Mode
273 | %I37.0 | ET200SP_FWD | ST_4 | 9 | CM41 | 11-052-A1 | Main line | Open Limit Switch
274 | %I37.1 | ET200SP_FWD | ST_4 | 10 | CM41 | 11-052-A1 | Main line | Closed Limit Switch
275 | %I37.2 | ET200SP_FWD | ST_4 | 11 | CM41 | 11-052-A1 | Main line | Healthy / Fault
276 | %I37.3 | ET200SP_FWD | ST_4 | 12 | CM41 | 11-052-A1 | Main line | Local/Remote Mode
277 | %I37.4 | ET200SP_FWD | ST_4 | 13 | CM42 | 11-053-A1 | TK2 High C | Open Limit Switch
278 | %I37.5 | ET200SP_FWD | ST_4 | 14 | CM42 | 11-053-A1 | TK2 High C | Closed Limit Switch
279 | %I37.6 | ET200SP_FWD | ST_4 | 15 | CM42 | 11-053-A1 | TK2 High C | Healthy / Fault
280 | %I37.7 | ET200SP_FWD | ST_4 | 16 | CM42 | 11-053-A1 | TK2 High C | Local/Remote Mode
281 | %I38.0 | ET200SP_FWD | ST_5 | 1 | CM43 | 11-054-A2 | Main line | Open Limit Switch
282 | %I38.1 | ET200SP_FWD | ST_5 | 2 | CM43 | 11-054-A2 | Main line | Closed Limit Switch
283 | %I38.2 | ET200SP_FWD | ST_5 | 3 | CM43 | 11-054-A2 | Main line | Healthy / Fault
284 | %I38.3 | ET200SP_FWD | ST_5 | 4 | CM43 | 11-054-A2 | Main line | Local/Remote Mode
285 | %I38.4 | ET200SP_FWD | ST_5 | 5 | CM44 | 11-055-A1 | TK2 Wing S | Open Limit Switch
286 | %I38.5 | ET200SP_FWD | ST_5 | 6 | CM44 | 11-055-A1 | TK2 Wing S | Closed Limit Switch
287 | %I38.6 | ET200SP_FWD | ST_5 | 7 | CM44 | 11-055-A1 | TK2 Wing S | Healthy / Fault
288 | %I38.7 | ET200SP_FWD | ST_5 | 8 | CM44 | 11-055-A1 | TK2 Wing S | Local/Remote Mode
289 | %I39.0 | ET200SP_FWD | ST_5 | 9 | CM45 | 11-056-A1 | Fwd peak | Open Limit Switch
290 | %I39.1 | ET200SP_FWD | ST_5 | 10 | CM45 | 11-056-A1 | Fwd peak | Closed Limit Switch
291 | %I39.2 | ET200SP_FWD | ST_5 | 11 | CM45 | 11-056-A1 | Fwd peak | Healthy / Fault
292 | %I39.3 | ET200SP_FWD | ST_5 | 12 | CM45 | 11-056-A1 | Fwd peak | Local/Remote Mode
293 | %I39.4 | ET200SP_FWD | ST_5 | 13 | CM46 | 11-057-A1 | Main line | Open Limit Switch
294 | %I39.5 | ET200SP_FWD | ST_5 | 14 | CM46 | 11-057-A1 | Main line | Closed Limit Switch
295 | %I39.6 | ET200SP_FWD | ST_5 | 15 | CM46 | 11-057-A1 | Main line | Healthy / Fault
296 | %I39.7 | ET200SP_FWD | ST_5 | 16 | CM46 | 11-057-A1 | Main line | Local/Remote Mode
297 | %I40.0 | ET200SP_FWD | ST_6 | 1 | CM47 | 11-058-A1 | Fwd peak | Open Limit Switch
298 | %I40.1 | ET200SP_FWD | ST_6 | 2 | CM47 | 11-058-A1 | Fwd peak | Closed Limit Switch
299 | %I40.2 | ET200SP_FWD | ST_6 | 3 | CM47 | 11-058-A1 | Fwd peak | Healthy / Fault
300 | %I40.3 | ET200SP_FWD | ST_6 | 4 | CM47 | 11-058-A1 | Fwd peak | Local/Remote Mode
301 | %I40.4 | ET200SP_FWD | ST_6 | 5 | CM48 | 11-042-A1 | TK3 Wing P | Open Limit Switch
302 | %I40.5 | ET200SP_FWD | ST_6 | 6 | CM48 | 11-042-A1 | TK3 Wing P | Closed Limit Switch
303 | %I40.6 | ET200SP_FWD | ST_6 | 7 | CM48 | 11-042-A1 | TK3 Wing P | Healthy / Fault
304 | %I40.7 | ET200SP_FWD | ST_6 | 8 | CM48 | 11-042-A1 | TK3 Wing P | Local/Remote Mode
305 | %I41.0 | ET200SP_FWD | ST_6 | 9 | CM49 | 11-043-A1 | Manifold | Open Limit Switch
306 | %I41.1 | ET200SP_FWD | ST_6 | 10 | CM49 | 11-043-A1 | Manifold | Closed Limit Switch
307 | %I41.2 | ET200SP_FWD | ST_6 | 11 | CM49 | 11-043-A1 | Manifold | Healthy / Fault
308 | %I41.3 | ET200SP_FWD | ST_6 | 12 | CM49 | 11-043-A1 | Manifold | Local/Remote Mode
309 | %I41.4 | ET200SP_FWD | ST_6 | 13 | CM61 | 11-043-A2 | Manifold | Open Limit Switch
310 | %I41.5 | ET200SP_FWD | ST_6 | 14 | CM61 | 11-043-A2 | Manifold | Closed Limit Switch
311 | %I41.6 | ET200SP_FWD | ST_6 | 15 | CM61 | 11-043-A2 | Manifold | Healthy / Fault
312 | %I41.7 | ET200SP_FWD | ST_6 | 16 | CM61 | 11-043-A2 | Manifold | Local/Remote Mode
313 | %I42.0 | ET200SP_FWD | ST_7 | 1 | CM62 | 11-041-A2 | TK4 Wing P | Open Limit Switch
314 | %I42.1 | ET200SP_FWD | ST_7 | 2 | CM62 | 11-041-A2 | TK4 Wing P | Closed Limit Switch
315 | %I42.2 | ET200SP_FWD | ST_7 | 3 | CM62 | 11-041-A2 | TK4 Wing P | Healthy / Fault
316 | %I42.3 | ET200SP_FWD | ST_7 | 4 | CM62 | 11-041-A2 | TK4 Wing P | Local/Remote Mode
317 | %I42.4 | ET200SP_FWD | ST_7 | 5 | CM63 | 11-039-A1 | TK4 Wing S | Open Limit Switch
318 | %I42.5 | ET200SP_FWD | ST_7 | 6 | CM63 | 11-039-A1 | TK4 Wing S | Closed Limit Switch
319 | %I42.6 | ET200SP_FWD | ST_7 | 7 | CM63 | 11-039-A1 | TK4 Wing S | Healthy / Fault
320 | %I42.7 | ET200SP_FWD | ST_7 | 8 | CM63 | 11-039-A1 | TK4 Wing S | Local/Remote Mode
321 | %I43.0 | ET200SP_FWD | ST_7 | 9 | CM64 | 11-040-A1 | Manifold | Open Limit Switch
322 | %I43.1 | ET200SP_FWD | ST_7 | 10 | CM64 | 11-040-A1 | Manifold | Closed Limit Switch
323 | %I43.2 | ET200SP_FWD | ST_7 | 11 | CM64 | 11-040-A1 | Manifold | Healthy / Fault
324 | %I43.3 | ET200SP_FWD | ST_7 | 12 | CM64 | 11-040-A1 | Manifold | Local/Remote Mode
325 | %I43.4 | ET200SP_FWD | ST_7 | 13 | CM65 | 11-044-A2 | Manifold | Open Limit Switch
326 | %I43.5 | ET200SP_FWD | ST_7 | 14 | CM65 | 11-044-A2 | Manifold | Closed Limit Switch
327 | %I43.6 | ET200SP_FWD | ST_7 | 15 | CM65 | 11-044-A2 | Manifold | Healthy / Fault
328 | %I43.7 | ET200SP_FWD | ST_7 | 16 | CM65 | 11-044-A2 | Manifold | Local/Remote Mode
329 | %I44.0 | ET200SP_FWD | ST_8 | 1 | CM66 | 11-045-A2 | TK3 DB | Open Limit Switch
330 | %I44.1 | ET200SP_FWD | ST_8 | 2 | CM66 | 11-045-A2 | TK3 DB | Closed Limit Switch
331 | %I44.2 | ET200SP_FWD | ST_8 | 3 | CM66 | 11-045-A2 | TK3 DB | Healthy / Fault
332 | %I44.3 | ET200SP_FWD | ST_8 | 4 | CM66 | 11-045-A2 | TK3 DB | Local/Remote Mode
333 | %I44.4 | ET200SP_FWD | ST_8 | 5 | CM77 | 11-014-A1 | Cross line | Open Limit Switch
334 | %I44.5 | ET200SP_FWD | ST_8 | 6 | CM77 | 11-014-A1 | Cross line | Closed Limit Switch
335 | %I44.6 | ET200SP_FWD | ST_8 | 7 | CM77 | 11-014-A1 | Cross line | Healthy / Fault
336 | %I44.7 | ET200SP_FWD | ST_8 | 8 | CM77 | 11-014-A1 | Cross line | Local/Remote Mode
337 | %I45.0 | ET200SP_FWD | ST_8 | 9 | CM86 | 11-063-A1 | Cross-over manifold | Open Limit Switch
338 | %I45.1 | ET200SP_FWD | ST_8 | 10 | CM86 | 11-063-A1 | Cross-over manifold | Closed Limit Switch
339 | %I45.2 | ET200SP_FWD | ST_8 | 11 | CM86 | 11-063-A1 | Cross-over manifold | Healthy / Fault
340 | %I45.3 | ET200SP_FWD | ST_8 | 12 | CM86 | 11-063-A1 | Cross-over manifold | Local/Remote Mode
341 | %I45.4 | ET200SP_FWD | ST_8 | 13 | CM87 | 11-064-A1 | Cross-over manifold | Open Limit Switch
342 | %I45.5 | ET200SP_FWD | ST_8 | 14 | CM87 | 11-064-A1 | Cross-over manifold | Closed Limit Switch
343 | %I45.6 | ET200SP_FWD | ST_8 | 15 | CM87 | 11-064-A1 | Cross-over manifold | Healthy / Fault
344 | %I45.7 | ET200SP_FWD | ST_8 | 16 | CM87 | 11-064-A1 | Cross-over manifold | Local/Remote Mode
345 | %I46.0 | ET200SP_FWD | ST_9 | 1 | CM88 | 11-065-A1 | Cross-over manifold | Open Limit Switch
346 | %I46.1 | ET200SP_FWD | ST_9 | 2 | CM88 | 11-065-A1 | Cross-over manifold | Closed Limit Switch
347 | %I46.2 | ET200SP_FWD | ST_9 | 3 | CM88 | 11-065-A1 | Cross-over manifold | Healthy / Fault
348 | %I46.3 | ET200SP_FWD | ST_9 | 4 | CM88 | 11-065-A1 | Cross-over manifold | Local/Remote Mode
349 | %I46.4 | ET200SP_FWD | ST_9 | 5 | CM89 | 11-066-A1 | TBC | Open Limit Switch
350 | %I46.5 | ET200SP_FWD | ST_9 | 6 | CM89 | 11-066-A1 | TBC | Closed Limit Switch
351 | %I46.6 | ET200SP_FWD | ST_9 | 7 | CM89 | 11-066-A1 | TBC | Healthy / Fault
352 | %I46.7 | ET200SP_FWD | ST_9 | 8 | CM89 | 11-066-A1 | TBC | Local/Remote Mode
353 | %I47.0 | ET200SP_FWD | ST_9 | 9 | CM90 | 11-067-A1 | Cross-over manifold | Open Limit Switch
354 | %I47.1 | ET200SP_FWD | ST_9 | 10 | CM90 | 11-067-A1 | Cross-over manifold | Closed Limit Switch
355 | %I47.2 | ET200SP_FWD | ST_9 | 11 | CM90 | 11-067-A1 | Cross-over manifold | Healthy / Fault
356 | %I47.3 | ET200SP_FWD | ST_9 | 12 | CM90 | 11-067-A1 | Cross-over manifold | Local/Remote Mode

## DO Schedule
MV WESTERLY — VALVE REMOTE CONTROL SYSTEM
I/O WIRING SCHEDULE — DIGITAL OUTPUTS (Valve Commands)
Burhani Technologies ¦ PLC: PLC_1 (S7-1200, CPU 1214C) ¦ For construction: pending client sign-off
Document No. | WD-IO-002 | Rev. | A | Date | 2026-08-13 | Prepared by | Automation Dept.
Sheet | 2 of 2
Sl. No | PLC Address | ET200SP Station | Module | Ch. | Valve Tag (CM No.) | P&ID Tag No. | Location | Signal Description
1 | %Q2.0 | ET200SP_AFT | ST_1 | 1 | CM25 | 11-020-A1 | DB tank | Open Command
2 | %Q2.1 | ET200SP_AFT | ST_1 | 2 | CM25 | 11-020-A1 | DB tank | Close Command
3 | %Q2.2 | ET200SP_AFT | ST_1 | 3 | CM26 | 11-021-A1 | DB tank | Open Command
4 | %Q2.3 | ET200SP_AFT | ST_1 | 4 | CM26 | 11-021-A1 | DB tank | Close Command
5 | %Q2.4 | ET200SP_AFT | ST_1 | 5 | CM50 | 11-008-A1 | Main line | Open Command
6 | %Q2.5 | ET200SP_AFT | ST_1 | 6 | CM50 | 11-008-A1 | Main line | Close Command
7 | %Q2.6 | ET200SP_AFT | ST_1 | 7 | CM51 | 11-009-A1 | Aft peak C | Open Command
8 | %Q2.7 | ET200SP_AFT | ST_1 | 8 | CM51 | 11-009-A1 | Aft peak C | Close Command
9 | %Q3.0 | ET200SP_AFT | ST_1 | 9 | CM52 | 11-010-A1 | Aft peak | Open Command
10 | %Q3.1 | ET200SP_AFT | ST_1 | 10 | CM52 | 11-010-A1 | Aft peak | Close Command
11 | %Q3.2 | ET200SP_AFT | ST_1 | 11 | CM53 | 11-060-A1 | Aft peak P | Open Command
12 | %Q3.3 | ET200SP_AFT | ST_1 | 12 | CM53 | 11-060-A1 | Aft peak P | Close Command
13 | %Q3.4 | ET200SP_AFT | ST_1 | 13 | CM54 | 11-061-A1 | Aft peak S | Open Command
14 | %Q3.5 | ET200SP_AFT | ST_1 | 14 | CM54 | 11-061-A1 | Aft peak S | Close Command
15 | %Q3.6 | ET200SP_AFT | ST_1 | 15 | CM55 | 11-024-A2 | DB tank | Open Command
16 | %Q3.7 | ET200SP_AFT | ST_1 | 16 | CM55 | 11-024-A2 | DB tank | Close Command
17 | %Q4.0 | ET200SP_AFT | ST_2 | 1 | CM56 | 11-025-A2 | DB tank | Open Command
18 | %Q4.1 | ET200SP_AFT | ST_2 | 2 | CM56 | 11-025-A2 | DB tank | Close Command
19 | %Q4.2 | ET200SP_AFT | ST_2 | 3 | CM57 | 11-028-A1 | DB tank | Open Command
20 | %Q4.3 | ET200SP_AFT | ST_2 | 4 | CM57 | 11-028-A1 | DB tank | Close Command
21 | %Q4.4 | ET200SP_AFT | ST_2 | 5 | CM58 | 11-029-A1 | DB tank | Open Command
22 | %Q4.5 | ET200SP_AFT | ST_2 | 6 | CM58 | 11-029-A1 | DB tank | Close Command
23 | %Q4.6 | ET200SP_AFT | ST_2 | 7 | CM59 | 11-022-A2 | DB tank | Open Command
24 | %Q4.7 | ET200SP_AFT | ST_2 | 8 | CM59 | 11-022-A2 | DB tank | Close Command
25 | %Q5.0 | ET200SP_AFT | ST_2 | 9 | CM60 | 11-023-A2 | DB tank | Open Command
26 | %Q5.1 | ET200SP_AFT | ST_2 | 10 | CM60 | 11-023-A2 | DB tank | Close Command
27 | %Q5.2 | ET200SP_AFT | ST_2 | 11 | CM67 | 11-001-A2 | Cross line | Open Command
28 | %Q5.3 | ET200SP_AFT | ST_2 | 12 | CM67 | 11-001-A2 | Cross line | Close Command
29 | %Q5.4 | ET200SP_AFT | ST_2 | 13 | CM68 | 11-004-A1 | Cross line | Open Command
30 | %Q5.5 | ET200SP_AFT | ST_2 | 14 | CM68 | 11-004-A1 | Cross line | Close Command
31 | %Q5.6 | ET200SP_AFT | ST_2 | 15 | CM69 | 11-002-A2 | Pump 2 | Open Command
32 | %Q5.7 | ET200SP_AFT | ST_2 | 16 | CM69 | 11-002-A2 | Pump 2 | Close Command
33 | %Q6.0 | ET200SP_AFT | ST_3 | 1 | CM70 | 11-002-A4 | Pump 2 | Open Command
34 | %Q6.1 | ET200SP_AFT | ST_3 | 2 | CM70 | 11-002-A4 | Pump 2 | Close Command
35 | %Q6.2 | ET200SP_AFT | ST_3 | 3 | CM71 | 11-005-A1 | Main line | Open Command
36 | %Q6.3 | ET200SP_AFT | ST_3 | 4 | CM71 | 11-005-A1 | Main line | Close Command
37 | %Q6.4 | ET200SP_AFT | ST_3 | 5 | CM72 | 11-006-A1 | Pump 2 | Open Command
38 | %Q6.5 | ET200SP_AFT | ST_3 | 6 | CM72 | 11-006-A1 | Pump 2 | Close Command
39 | %Q6.6 | ET200SP_AFT | ST_3 | 7 | CM78 | 11-011-A1 | Pump 1 | Open Command
40 | %Q6.7 | ET200SP_AFT | ST_3 | 8 | CM78 | 11-011-A1 | Pump 1 | Close Command
41 | %Q7.0 | ET200SP_AFT | ST_3 | 9 | CM79 | 11-011-A3 | Bilge tie | Open Command
42 | %Q7.1 | ET200SP_AFT | ST_3 | 10 | CM79 | 11-011-A3 | Bilge tie | Close Command
43 | %Q7.2 | ET200SP_AFT | ST_3 | 11 | CM80 | 11-011-A4 | Bilge system tie | Open Command
44 | %Q7.3 | ET200SP_AFT | ST_3 | 12 | CM80 | 11-011-A4 | Bilge system tie | Close Command
45 | %Q7.4 | ET200SP_AFT | ST_3 | 13 | CM81 | 11-012-A1 | Pump 2 discharge | Open Command
46 | %Q7.5 | ET200SP_AFT | ST_3 | 14 | CM81 | 11-012-A1 | Pump 2 discharge | Close Command
47 | %Q7.6 | ET200SP_AFT | ST_3 | 15 | CM82 | 11-012-A3 | Pump 2 discharge | Open Command
48 | %Q7.7 | ET200SP_AFT | ST_3 | 16 | CM82 | 11-012-A3 | Pump 2 discharge | Close Command
49 | %Q8.0 | ET200SP_AFT | ST_4 | 1 | CM83 | 11-015-A1 | Tank branch | Open Command
50 | %Q8.1 | ET200SP_AFT | ST_4 | 2 | CM83 | 11-015-A1 | Tank branch | Close Command
51 | %Q8.2 | ET200SP_AFT | ST_4 | 3 | CM84 | 11-016-A1 | Main line | Open Command
52 | %Q8.3 | ET200SP_AFT | ST_4 | 4 | CM84 | 11-016-A1 | Main line | Close Command
53 | %Q8.4 | ET200SP_AFT | ST_4 | 5 | CM85 | 11-003-A1 | Cross line | Open Command
54 | %Q8.5 | ET200SP_AFT | ST_4 | 6 | CM85 | 11-003-A1 | Cross line | Close Command
55 | %Q10.0 | ET200SP_MID | ST_1 | 1 | CM01 | 10-041-A1 | Bow thruster room | Open Command
56 | %Q10.1 | ET200SP_MID | ST_1 | 2 | CM01 | 10-041-A1 | Bow thruster room | Close Command
57 | %Q10.2 | ET200SP_MID | ST_1 | 3 | CM02 | 10-017-A1 | Hold 4 | Open Command
58 | %Q10.3 | ET200SP_MID | ST_1 | 4 | CM02 | 10-017-A1 | Hold 4 | Close Command
59 | %Q10.4 | ET200SP_MID | ST_1 | 5 | CM03 | 10-018-A1 | Hold 4 | Open Command
60 | %Q10.5 | ET200SP_MID | ST_1 | 6 | CM03 | 10-018-A1 | Hold 4 | Close Command
61 | %Q10.6 | ET200SP_MID | ST_1 | 7 | CM04 | 10-021-A1 | Hold 3 | Open Command
62 | %Q10.7 | ET200SP_MID | ST_1 | 8 | CM04 | 10-021-A1 | Hold 3 | Close Command
63 | %Q11.0 | ET200SP_MID | ST_1 | 9 | CM05 | 10-022-A1 | Hold 3 | Open Command
64 | %Q11.1 | ET200SP_MID | ST_1 | 10 | CM05 | 10-022-A1 | Hold 3 | Close Command
65 | %Q11.2 | ET200SP_MID | ST_1 | 11 | CM06 | 10-007-A1 | ER | Open Command
66 | %Q11.3 | ET200SP_MID | ST_1 | 12 | CM06 | 10-007-A1 | ER | Close Command
67 | %Q11.4 | ET200SP_MID | ST_1 | 13 | CM07 | 10-009-A1 | ER/Pipe void | Open Command
68 | %Q11.5 | ET200SP_MID | ST_1 | 14 | CM07 | 10-009-A1 | ER/Pipe void | Close Command
69 | %Q11.6 | ET200SP_MID | ST_1 | 15 | CM08 | 10-012-A1 | Pipe void aft | Open Command
70 | %Q11.7 | ET200SP_MID | ST_1 | 16 | CM08 | 10-012-A1 | Pipe void aft | Close Command
71 | %Q12.0 | ET200SP_MID | ST_2 | 1 | CM09 | 10-001-A1 | Engine Room | Open Command
72 | %Q12.1 | ET200SP_MID | ST_2 | 2 | CM09 | 10-001-A1 | Engine Room | Close Command
73 | %Q12.2 | ET200SP_MID | ST_2 | 3 | CM10 | 10-002-A1 | Engine Room | Open Command
74 | %Q12.3 | ET200SP_MID | ST_2 | 4 | CM10 | 10-002-A1 | Engine Room | Close Command
75 | %Q12.4 | ET200SP_MID | ST_2 | 5 | CM11 | 10-025-A1 | Hold 2 | Open Command
76 | %Q12.5 | ET200SP_MID | ST_2 | 6 | CM11 | 10-025-A1 | Hold 2 | Close Command
77 | %Q12.6 | ET200SP_MID | ST_2 | 7 | CM12 | 10-026-A1 | Hold 2 | Open Command
78 | %Q12.7 | ET200SP_MID | ST_2 | 8 | CM12 | 10-026-A1 | Hold 2 | Close Command
79 | %Q13.0 | ET200SP_MID | ST_2 | 9 | CM13 | 10-034-A1 | Hold 1 | Open Command
80 | %Q13.1 | ET200SP_MID | ST_2 | 10 | CM13 | 10-034-A1 | Hold 1 | Close Command
81 | %Q13.2 | ET200SP_MID | ST_2 | 11 | CM14 | 10-035-A1 | Hold 1 | Open Command
82 | %Q13.3 | ET200SP_MID | ST_2 | 12 | CM14 | 10-035-A1 | Hold 1 | Close Command
83 | %Q13.4 | ET200SP_MID | ST_2 | 13 | CM15 | 10-003-A1 | ER | Open Command
84 | %Q13.5 | ET200SP_MID | ST_2 | 14 | CM15 | 10-003-A1 | ER | Close Command
85 | %Q13.6 | ET200SP_MID | ST_2 | 15 | CM16 | 10-004-A1 | Pump suction | Open Command
86 | %Q13.7 | ET200SP_MID | ST_2 | 16 | CM16 | 10-004-A1 | Pump suction | Close Command
87 | %Q14.0 | ET200SP_MID | ST_3 | 1 | CM17 | 10-005-A1 | ER | Open Command
88 | %Q14.1 | ET200SP_MID | ST_3 | 2 | CM17 | 10-005-A1 | ER | Close Command
89 | %Q14.2 | ET200SP_MID | ST_3 | 3 | CM18 | 10-001-A2 | Void Deck | Open Command
90 | %Q14.3 | ET200SP_MID | ST_3 | 4 | CM18 | 10-001-A2 | Void Deck | Close Command
91 | %Q14.4 | ET200SP_MID | ST_3 | 5 | CM19 | 10-013-A1 | Pipe void aft | Open Command
92 | %Q14.5 | ET200SP_MID | ST_3 | 6 | CM19 | 10-013-A1 | Pipe void aft | Close Command
93 | %Q14.6 | ET200SP_MID | ST_3 | 7 | CM20 | 10-010-A1 | Hold 5 | Open Command
94 | %Q14.7 | ET200SP_MID | ST_3 | 8 | CM20 | 10-010-A1 | Hold 5 | Close Command
95 | %Q15.0 | ET200SP_MID | ST_3 | 9 | CM21 | 10-011-A1 | Hold 5 | Open Command
96 | %Q15.1 | ET200SP_MID | ST_3 | 10 | CM21 | 10-011-A1 | Hold 5 | Close Command
97 | %Q15.2 | ET200SP_MID | ST_3 | 11 | CM23 | 10-046-A1 | Discharge | Open Command
98 | %Q15.3 | ET200SP_MID | ST_3 | 12 | CM23 | 10-046-A1 | Discharge | Close Command
99 | %Q15.4 | ET200SP_MID | ST_3 | 13 | CM24 | 10-047-A2 | Discharge | Open Command
100 | %Q15.5 | ET200SP_MID | ST_3 | 14 | CM24 | 10-047-A2 | Discharge | Close Command
101 | %Q15.6 | ET200SP_MID | ST_3 | 15 | CM94 | 20-023-A1 | Fire main | Open Command
102 | %Q15.7 | ET200SP_MID | ST_3 | 16 | CM94 | 20-023-A1 | Fire main | Close Command
103 | %Q16.0 | ET200SP_MID | ST_4 | 1 | CM95 | 20-025-A1 | Fire line | Open Command
104 | %Q16.1 | ET200SP_MID | ST_4 | 2 | CM95 | 20-025-A1 | Fire line | Close Command
105 | %Q16.2 | ET200SP_MID | ST_4 | 3 | CM96 | 20-022-A1 | Bilge Fire Pump 2 | Open Command
106 | %Q16.3 | ET200SP_MID | ST_4 | 4 | CM96 | 20-022-A1 | Bilge Fire Pump 2 | Close Command
107 | %Q16.4 | ET200SP_MID | ST_4 | 5 | CM97 | 20-024-A1 | Bilge Fire Pump 1 | Open Command
108 | %Q16.5 | ET200SP_MID | ST_4 | 6 | CM97 | 20-024-A1 | Bilge Fire Pump 1 | Close Command
109 | %Q18.0 | ET200SP_FWD | ST_1 | 1 | CM27 | 11-030-A1 | TK6 High P | Open Command
110 | %Q18.1 | ET200SP_FWD | ST_1 | 2 | CM27 | 11-030-A1 | TK6 High P | Close Command
111 | %Q18.2 | ET200SP_FWD | ST_1 | 3 | CM28 | 11-031-A1 | Manifold | Open Command
112 | %Q18.3 | ET200SP_FWD | ST_1 | 4 | CM28 | 11-031-A1 | Manifold | Close Command
113 | %Q18.4 | ET200SP_FWD | ST_1 | 5 | CM29 | 11-032-A1 | Manifold | Open Command
114 | %Q18.5 | ET200SP_FWD | ST_1 | 6 | CM29 | 11-032-A1 | Manifold | Close Command
115 | %Q18.6 | ET200SP_FWD | ST_1 | 7 | CM30 | 11-033-A1 | TK5 Wing P | Open Command
116 | %Q18.7 | ET200SP_FWD | ST_1 | 8 | CM30 | 11-033-A1 | TK5 Wing P | Close Command
117 | %Q19.0 | ET200SP_FWD | ST_1 | 9 | CM31 | 11-034-A2 | TK4 DB | Open Command
118 | %Q19.1 | ET200SP_FWD | ST_1 | 10 | CM31 | 11-034-A2 | TK4 DB | Close Command
119 | %Q19.2 | ET200SP_FWD | ST_1 | 11 | CM32 | 11-035-A1 | Manifold | Open Command
120 | %Q19.3 | ET200SP_FWD | ST_1 | 12 | CM32 | 11-035-A1 | Manifold | Close Command
121 | %Q19.4 | ET200SP_FWD | ST_1 | 13 | CM33 | 11-036-A1 | TK5 DB P | Open Command
122 | %Q19.5 | ET200SP_FWD | ST_1 | 14 | CM33 | 11-036-A1 | TK5 DB P | Close Command
123 | %Q19.6 | ET200SP_FWD | ST_1 | 15 | CM34 | 11-037-A1 | Manifold | Open Command
124 | %Q19.7 | ET200SP_FWD | ST_1 | 16 | CM34 | 11-037-A1 | Manifold | Close Command
125 | %Q20.0 | ET200SP_FWD | ST_2 | 1 | CM35 | 11-046-A1 | TK3 Wing S | Open Command
126 | %Q20.1 | ET200SP_FWD | ST_2 | 2 | CM35 | 11-046-A1 | TK3 Wing S | Close Command
127 | %Q20.2 | ET200SP_FWD | ST_2 | 3 | CM36 | 11-047-A2 | Manifold | Open Command
128 | %Q20.3 | ET200SP_FWD | ST_2 | 4 | CM36 | 11-047-A2 | Manifold | Close Command
129 | %Q20.4 | ET200SP_FWD | ST_2 | 5 | CM37 | 11-048-A1 | Manifold | Open Command
130 | %Q20.5 | ET200SP_FWD | ST_2 | 6 | CM37 | 11-048-A1 | Manifold | Close Command
131 | %Q20.6 | ET200SP_FWD | ST_2 | 7 | CM38 | 11-049-A1 | Manifold | Open Command
132 | %Q20.7 | ET200SP_FWD | ST_2 | 8 | CM38 | 11-049-A1 | Manifold | Close Command
133 | %Q21.0 | ET200SP_FWD | ST_2 | 9 | CM39 | 11-050-A1 | TK2 Wing P | Open Command
134 | %Q21.1 | ET200SP_FWD | ST_2 | 10 | CM39 | 11-050-A1 | TK2 Wing P | Close Command
135 | %Q21.2 | ET200SP_FWD | ST_2 | 11 | CM40 | 11-051-A1 | TK1 DB C | Open Command
136 | %Q21.3 | ET200SP_FWD | ST_2 | 12 | CM40 | 11-051-A1 | TK1 DB C | Close Command
137 | %Q21.4 | ET200SP_FWD | ST_2 | 13 | CM41 | 11-052-A1 | Main line | Open Command
138 | %Q21.5 | ET200SP_FWD | ST_2 | 14 | CM41 | 11-052-A1 | Main line | Close Command
139 | %Q21.6 | ET200SP_FWD | ST_2 | 15 | CM42 | 11-053-A1 | TK2 High C | Open Command
140 | %Q21.7 | ET200SP_FWD | ST_2 | 16 | CM42 | 11-053-A1 | TK2 High C | Close Command
141 | %Q22.0 | ET200SP_FWD | ST_3 | 1 | CM43 | 11-054-A2 | Main line | Open Command
142 | %Q22.1 | ET200SP_FWD | ST_3 | 2 | CM43 | 11-054-A2 | Main line | Close Command
143 | %Q22.2 | ET200SP_FWD | ST_3 | 3 | CM44 | 11-055-A1 | TK2 Wing S | Open Command
144 | %Q22.3 | ET200SP_FWD | ST_3 | 4 | CM44 | 11-055-A1 | TK2 Wing S | Close Command
145 | %Q22.4 | ET200SP_FWD | ST_3 | 5 | CM45 | 11-056-A1 | Fwd peak | Open Command
146 | %Q22.5 | ET200SP_FWD | ST_3 | 6 | CM45 | 11-056-A1 | Fwd peak | Close Command
147 | %Q22.6 | ET200SP_FWD | ST_3 | 7 | CM46 | 11-057-A1 | Main line | Open Command
148 | %Q22.7 | ET200SP_FWD | ST_3 | 8 | CM46 | 11-057-A1 | Main line | Close Command
149 | %Q23.0 | ET200SP_FWD | ST_3 | 9 | CM47 | 11-058-A1 | Fwd peak | Open Command
150 | %Q23.1 | ET200SP_FWD | ST_3 | 10 | CM47 | 11-058-A1 | Fwd peak | Close Command
151 | %Q23.2 | ET200SP_FWD | ST_3 | 11 | CM48 | 11-042-A1 | TK3 Wing P | Open Command
152 | %Q23.3 | ET200SP_FWD | ST_3 | 12 | CM48 | 11-042-A1 | TK3 Wing P | Close Command
153 | %Q23.4 | ET200SP_FWD | ST_3 | 13 | CM49 | 11-043-A1 | Manifold | Open Command
154 | %Q23.5 | ET200SP_FWD | ST_3 | 14 | CM49 | 11-043-A1 | Manifold | Close Command
155 | %Q23.6 | ET200SP_FWD | ST_3 | 15 | CM61 | 11-043-A2 | Manifold | Open Command
156 | %Q23.7 | ET200SP_FWD | ST_3 | 16 | CM61 | 11-043-A2 | Manifold | Close Command
157 | %Q24.0 | ET200SP_FWD | ST_4 | 1 | CM62 | 11-041-A2 | TK4 Wing P | Open Command
158 | %Q24.1 | ET200SP_FWD | ST_4 | 2 | CM62 | 11-041-A2 | TK4 Wing P | Close Command
159 | %Q24.2 | ET200SP_FWD | ST_4 | 3 | CM63 | 11-039-A1 | TK4 Wing S | Open Command
160 | %Q24.3 | ET200SP_FWD | ST_4 | 4 | CM63 | 11-039-A1 | TK4 Wing S | Close Command
161 | %Q24.4 | ET200SP_FWD | ST_4 | 5 | CM64 | 11-040-A1 | Manifold | Open Command
162 | %Q24.5 | ET200SP_FWD | ST_4 | 6 | CM64 | 11-040-A1 | Manifold | Close Command
163 | %Q24.6 | ET200SP_FWD | ST_4 | 7 | CM65 | 11-044-A2 | Manifold | Open Command
164 | %Q24.7 | ET200SP_FWD | ST_4 | 8 | CM65 | 11-044-A2 | Manifold | Close Command
165 | %Q25.0 | ET200SP_FWD | ST_4 | 9 | CM66 | 11-045-A2 | TK3 DB | Open Command
166 | %Q25.1 | ET200SP_FWD | ST_4 | 10 | CM66 | 11-045-A2 | TK3 DB | Close Command
167 | %Q25.2 | ET200SP_FWD | ST_4 | 11 | CM77 | 11-014-A1 | Cross line | Open Command
168 | %Q25.3 | ET200SP_FWD | ST_4 | 12 | CM77 | 11-014-A1 | Cross line | Close Command
169 | %Q25.4 | ET200SP_FWD | ST_4 | 13 | CM86 | 11-063-A1 | Cross-over manifold | Open Command
170 | %Q25.5 | ET200SP_FWD | ST_4 | 14 | CM86 | 11-063-A1 | Cross-over manifold | Close Command
171 | %Q25.6 | ET200SP_FWD | ST_4 | 15 | CM87 | 11-064-A1 | Cross-over manifold | Open Command
172 | %Q25.7 | ET200SP_FWD | ST_4 | 16 | CM87 | 11-064-A1 | Cross-over manifold | Close Command
173 | %Q26.0 | ET200SP_FWD | ST_5 | 1 | CM88 | 11-065-A1 | Cross-over manifold | Open Command
174 | %Q26.1 | ET200SP_FWD | ST_5 | 2 | CM88 | 11-065-A1 | Cross-over manifold | Close Command
175 | %Q26.2 | ET200SP_FWD | ST_5 | 3 | CM89 | 11-066-A1 | TBC | Open Command
176 | %Q26.3 | ET200SP_FWD | ST_5 | 4 | CM89 | 11-066-A1 | TBC | Close Command
177 | %Q26.4 | ET200SP_FWD | ST_5 | 5 | CM90 | 11-067-A1 | Cross-over manifold | Open Command
178 | %Q26.5 | ET200SP_FWD | ST_5 | 6 | CM90 | 11-067-A1 | Cross-over manifold | Close Command